## Feuil1
Configuration option | User assignable | Type | Default | Description
UART_IPC | no | bool | false | Enable support for IPC over UART.
UART_IPC_STACK_SIZE | yes | int | 512 | Adjust stack size
UART_IPC_FRAME_BUFFER_COUNT | yes | y | 3 | Adjust internal memslab messages count. - One for currently being receiving RX frame - One for being sent TX frame
UART_IPC_DMA_BUF_SIZE | yes | int | 68 | Adjust internal DMA RX buffer size, using a low value might cause performance issues, using a high value implies a big memory footprint.
UART_IPC_DEBUG_GPIO_STM32 | yes | bool | false | Enable debugging using GPIO pins on STM32 chips
UART_IPC_DEBUG_GPIO_NRF | yes | bool | false | Enable debugging using GPIO pins on NRF chips
UART_IPC_DIR | no | choice | / | UART IPC direction
UART_IPC_RX | yes | bool | / | Enable RX support
UART_IPC_TX | yes | bool | / | Enable TX support
UART_IPC_FULL | yes | bool | / | Enable RX and TX support
UART_IPC_PING | yes | bool | no | Enable ping support for TX direction (implicitely supported for RX)
UART_IPC_PING_PERIOD | yes | int | 1000 | Ping period in milliseconds (ms)
UART_IPC_STATS | yes | bool | no | Enable stats for the IPC interface (packet loss, etc.)
UART_IPC_EVENT_API | yes | bool | no | Enable event API